## PBJ_EU (3)
Reference | Quantity | Value | Digi-Key Part | LCSC Part # | Other
B1 B2 | 2 | Breadboard_400 | 1286-1185-ND
J1 J2 J3 J4 | 4 | Molex_47257 | WM17366-ND
J6 | 1 | Conn_02x08_Odd_Even_Female | S7111-ND
JC1 | 1 | Eurorack Power Cable | H3CCS-1018G-ND
SC1 SC2 SC3 SC4 | 4 | Mounting Screw | 335-1156-ND
SW1 SW2 SW4 | 3 | SW_SPDT | CKN10397-ND
SW3 | 1 | SW_DPST | CKN9891-ND
U1 U2 | 2 | TL072 | 296-1775-5-ND

## PBJ_EU (2)
Reference | Quantity | Value | Digi-Key Part | LCSC Part # | Other
B1 B2 | 2 | Breadboard_400 | 1286-1185-ND
J1 J2 J3 J4 | 4 | Molex_47257 | WM17366-ND
J6 | 1 | Conn_02x08_Odd_Even_Female | S7111-ND
JC1 | 1 | Eurorack Power Cable | H3CCS-1018G-ND
SC1 SC2 SC3 SC4 | 4 | Mounting Screw | 335-1156-ND
SW1 SW2 SW4 | 3 | SW_SPDT | CKN10397-ND
SW3 | 1 | SW_DPST | CKN9891-ND

## PBJ_EU
Reference | Quantity | Value | Digi-Key Part
B1 B2 | 2 | Breadboard_400 | 1286-1185-ND
C1 C4 C5 C12 | 4 | 10uF | 478-7366-1-ND
C2 C8 | 2 | .33uF | 445-180638-1-ND
C3 C6 C7 C9 C10 C11 | 6 | .1uF | 478-3188-ND
D1 D3 D5 D7 | 4 | RED LED | 732-5005-ND
D2 D4 D6 D8 | 4 | BLUE LED | 732-11401-ND
D9 | 1 | GREEN LED | 732-5008-ND
J1 J2 J3 J4 | 4 | Molex_47257 | WM17366-ND
J5 J7 | 2 | Conn_02x05_Odd_Even | S2011EC-05-ND
J6 | 1 | Conn_02x08_Odd_Even_Female | S7111-ND
JC1 | 1 | Eurorack Power Cable | H3CCS-1018G-ND
R1 R2 R3 R4 | 4 | 1K | CF14JT1K00CT-ND
R5 | 1 | 2.2K | CF14JT2K20CT-ND
SC1 SC2 SC3 SC4 | 4 | Mounting Screw | 335-1156-ND
SK1 SK2 | 2 | A_08-LC-TT | AE9986-ND
SW1 SW2 | 2 | SW_SPDT | CKN10397-ND
SW3 | 1 | SW_DPST | CKN9891-ND
TP1 TP2 TP3 TP4 TP5 TP6 TP7 TP8 | 8 | TestPoint | 36-5006-ND
U1 U2 | 2 | TL072 | 296-14997-5-ND
U3 | 1 | MC7805CTG | MC7805CTGOS-ND
U4 | 1 | MIC29150-3.3WT | 576-1104-ND